## DC
title[alternative] | contributor[author] | date[issued] | publisher | identifier[bibliographicCitation] | abstract | abstract | keywords[*] | identifier[govdoc] | identifier[isbn] | identifier[issn] | identifier[ismn] | identifier[uri] | identifier[url] | identifier[doi(resolver)]
| Shin, Bora; Kim, Choah; Cho, Jinsoo; Song, Kyung Guen; | 2026-01 | Elsevier BV | Bioresource Technology, v.439 | This study evaluates ammonia gas recovery from high-strength anaerobic digestate using a bipolar membrane electrodialysis (BPED) and membrane contactor (MC). Ammonia is a promising carbon-neutral energy carrier, while digestates present both environmental challenges and opportunities for ammonia recovery. The BPED was tested at 2,000 10,000 mg-N/L under varying voltages and flow rates, achieving up to 87.6 % ammonium separation at 10,000 mg-N/L. Subsequently, the MC enabled direct gas-phase NH3 recovery, using synthetic base solutions under different vacuum pressures and sweep gas flow rates. Recovery reached 80.9 % at low gas-to-liquid ratios (180-720), outperforming air stripping. Ammonia recovery followed first-order kinetics, with overall mass transfer (K & sdot;a) governed by vacuum pressure, sweep gas, and pH-dependent speciation. NH3-N flux showed nonlinear dependence on the ionization fraction (alpha 1), underscoring synergistic effects of pH and gas-phase configuration. The BPED-MC offers a scalable, chemical-free, and energy-efficient approach for sustainable ammonia recovery from high-ammonia waste streams. |  | MANURE; REMOVAL; WASTE; WATER; DISTILLATION; PRETREATMENT; NITROGEN; High concentration ammonia digestate; BPED-MC system; Gas-phase separation; Ammonia mass transfer; NH3 recovery system; |  |  | 0960-8524 |  | https://pubs.kist.re.kr/handle/201004/153266