## DC
title[alternative] | contributor[author] | date[issued] | publisher | identifier[bibliographicCitation] | abstract | abstract | keywords[*] | identifier[govdoc] | identifier[isbn] | identifier[issn] | identifier[ismn] | identifier[uri] | identifier[url] | identifier[doi(resolver)]
| Noh, Young Im; Kim, Chan Ul; Lee, Youngseok; Hossain, Md Halim; Ahn, Hyungju; Lee, Doh-Kwon; Hong, Keunkee; Kim, Inho; Choi, Kyoung Jin; | 2025-09 | WILEY-V C H VERLAG GMBH | Small Methods | Monolithic perovskite/silicon tandem (PST) solar cells are rapidly emerging as next-generation solar cells with significant potential for commercialization. This study presents a proof of concept for a silicon diffused junction-based PST cell, utilizing a passivated emitter rear contact (PERC) cell with a low-temperature (<200 degrees C) laser-fired contact process to minimize thermal damage. By introducing amorphous silicon to the emitter surface of PERC bottom cell, the open circuit voltage (V-oc) improve from 0.58 V to 0.61 V due to the passivation effect, which reduces silicon surface recombination. Perovskite is passivated using ammonium salts with varying alkyl chain lengths, including n-Butylammonium bromide, n-Hexylammonium bromide, and n-Octylammonium bromide (OABr). OABr is the most effective, increasing the V-oc of the perovskite top cell from 1.18 V to 1.22 V by reducing non-radiative recombination. The best-performing PST cell achieves a power conversion efficiency (PCE) of 25.71%, with a current density of 17.62 mA cm(-)(2), V-oc of 1.810 V, and fill factor of 80.62%. This represents the highest V-oc and PCE reported for PST cells with PERC-based p-type silicon bottom cell technology. Even after 1000 hours of damp heat testing at 85 degrees C and 85% relative humidity, the device with dual passivation maintained 90.70% of its initial PCE. |  | DEFECT PASSIVATION; SILICON; EFFICIENCY; OPTIMIZATION; PERFORMANCE; LAYERS; laser-fired contact; passivation; PERC cell; perovskite/Si; tandem solar cell; |  |  | 2366-9608 |  | https://pubs.kist.re.kr/handle/201004/153292