## DC
title[alternative] | contributor[author] | date[issued] | publisher | identifier[bibliographicCitation] | abstract | abstract | keywords[*] | identifier[govdoc] | identifier[isbn] | identifier[issn] | identifier[ismn] | identifier[uri] | identifier[url] | identifier[doi(resolver)]
| Hong A-Ra; Shin, Seungyong; Kang, Gu min; Ko, Hyung duk; Jang, Ho Seong; | 2023-04 | MDPI Open Access Publishing | Materials, v.16, no.8 | In this study, we synthesized NaYF4-based downshifting nanophosphors (DSNPs), and fabricated DSNP-polydimethylsiloxane (PDMS) composites. Nd3+ ions were doped into the core and shell to increase absorbance at 800 nm. Yb3+ ions were co-doped into the core to achieve intense near-infrared (NIR) luminescence. To further enhance the NIR luminescence, NaYF4:Nd,Yb/NaYF4:Nd/NaYF4 core/shell/shell (C/S/S) DSNPs were synthesized. The C/S/S DSNPs showed a 3.0-fold enhanced NIR emission at 978 nm compared with core DSNPs under 800 nm NIR light. The synthesized C/S/S DSNPs showed high thermal stability and photostability against the irradiation with ultraviolet light and NIR light. Moreover, for application as luminescent solar concentrators (LSCs), C/S/S DSNPs were incorporated into the PDMS polymer, and the DSNP-PDMS composite containing 0.25 wt% of C/S/S DSNP was fabricated. The DSNP-PDMS composite showed high transparency (average transmittance = 79.4% for the visible spectral range of 380-750 nm). This result demonstrates the applicability of the DSNP-PDMS composite in transparent photovoltaic modules. |  | UP-CONVERSION NANOPHOSPHORS; HIGHLY EFFICIENT; NANOCRYSTALS; PHOTOLUMINESCENCE; NANOPARTICLES; MORPHOLOGY; PHOSPHORS; EMISSION; ENERGY; downshifting; nanophosphors; core/shell/shell; transparent polymer composite; luminescent solar concentrator; |  |  | 1996-1944 |  | https://pubs.kist.re.kr/handle/201004/75737