## DC
title[alternative] | contributor[author] | date[issued] | publisher | identifier[bibliographicCitation] | abstract | abstract | keywords[*] | identifier[govdoc] | identifier[isbn] | identifier[issn] | identifier[ismn] | identifier[uri] | identifier[url] | identifier[doi(resolver)]
| Basit Ali; Raz Muhammad; Mobinul Islam; Daniel Adjah Anang; Da-Seul Han; Moeez, Iqra; Chung, Kyung Yoon; Cho, Min Kyung; Kim, Ji Young; Min-Gyu Kim; Kyung-Wan Nam; | 2023-04 | AMER CHEMICAL SOC | ACS Applied Energy Materials, v.6, no.8, pp.4198 - 4210 | Li4Ti5O12 (LTO), an excellent anode for lithium-ion batteries (LIBs), suffers from low electronic conductivity, limiting its high-power rate application. An aliovalent metal ion doping strategy that tunes the electronic/ionic conductivity can mitigate this issue. In this work, we investigated a series of Cd2+ dopings on the Li4？xCdxTi5O12 (x = 0, 0.05, 0.10, and 0.20) anode material by considering its effect on structural and electrochemical performance in Li- and Na-ion batteries. Combined Rietveld refinement and X-ray absorption spectroscopy (XAS) analysis explicitly identified Cd2+ doping into the Li(8a) tetrahedral site of the cubic spinel LTO structure. According to high-resolution powder diffraction (HRPD), scanning electron microscopy (SEM), 4-point probe, and X-ray photoelectron spectroscopy (XPS), an increase in Cd2+ doping from 5 to 20% at the Li (8a) site in the LTO results in a reduction in particle size, an expansion of lattice, an increase in conductivity, and an increase in Ti3+ content to Ti4+ ratio. High-resolution scanning transmission electron microscopy (HR-STEM) confirms that cadmium ions are interstitially doped in the LTO structure. Compared to the pristine LTO electrode in the Li half cell, the Li3.80Cd0.20Ti5O12 (Cd0.20-LTO) electrode showed a significant improvement in capacity at high rates and excellent cycling performance. The improvement in performance for Cd0.20-doped LTO is a consequence of the reduction in the diffusion path and the faster Li-ion kinetics. Therefore, this Cd-doped LTO series of electrodes demonstrates advantageous features for Li-ion battery systems. |  | NEGATIVE-ELECTRODE MATERIALS; HIGH-RATE PERFORMANCE; ELECTROCHEMICAL CHARACTERISTICS; CATHODE MATERIALS; NATURAL GRAPHITE; SPINEL OXIDES; LI4TI5O12; INSERTION; TITANATE; LIFE; Cd-doped LTO; spinel structure; high rate capable; lithium-ion batteries (LIBs); sodium-ion batteries (SIBs); |  |  | 2574-0962 |  | https://pubs.kist.re.kr/handle/201004/75750