## DC
title[alternative] | contributor[author] | date[issued] | publisher | identifier[bibliographicCitation] | abstract | abstract | keywords[*] | identifier[govdoc] | identifier[isbn] | identifier[issn] | identifier[ismn] | identifier[uri] | identifier[url] | identifier[doi(resolver)]
| 전대영; 박지민; Park, So Jeong; Kim, Gyu-Tae; | 2023-02 | American Chemical Society | ACS Applied Materials & Interfaces, v.15, no.6, pp.8298 - 8304 | Junctionless transistors are suitable for sub-3 nm applications because of their extremely simple structure and high electrical performance, which compensate for short-channel effects. Two-dimensional semiconductor transition-metal dichalcogenide materials, such as MoS2, may also resolve technical and fundamental issues for Si-based technology. Here, we present the first junctionless electric-double-layer field-effect transistor with an electrostatically highly doped 5 nm thick MoS2 channel. A double-gated MoS2 transistor with an ionic-liquid top gate and a conventional bottom gate demonstrated good transfer characteristics with a 104 on？off current ratio, a 70 mV dec？1 subthreshold swing at a 0 V bottom-gate bias, and drain-current versus top-gate-voltage characteristics were shifted left significantly with increasing bottom-gate bias due to an electrostatically increased overall charge carrier concentration in the MoS2 channel. When a bottom-gate bias of 80 V was applied, a shoulder and two clear peak features were identified in the transconductance and its derivative, respectively; this outcome is typical of Si-based junctionless transistors. Furthermore, the decrease in electron mobility induced by a transverse electric field was reduced with increasing bottom-gate bias. Numerical simulations and analytical models were used to support these findings, which clarify the operation of junctionless MoS2 transistors with an electrostatically highly doped channel. |  | NANOWIRE TRANSISTORS; GATE; NOISE; junctionless transistors; two-dimensional semiconductor transition-metal dichalcogenide; double-gated MoS2 transistor; ionic-liquid gate; electrostatically highly doped channel; shoulder feature in transconductance; two peaks in transconductance derivative; reduced mobility degradation; |  |  | 1944-8244 |  | https://pubs.kist.re.kr/handle/201004/75804