## DC
title[alternative] | contributor[author] | date[issued] | publisher | identifier[bibliographicCitation] | abstract | abstract | keywords[*] | identifier[govdoc] | identifier[isbn] | identifier[issn] | identifier[ismn] | identifier[uri] | identifier[url] | identifier[doi(resolver)]
| Yoon Soyeon; Seo min jun; Kim, In Soo; Lee, Kwangyeol; Woo, Kyoungja; | 2023-02 | Wiley - V C H Verlag GmbbH & Co. | Small, v.19, no.7 | Poor stability of CsPbBr3 perovskite nanocrystals (NCs) to moisture/heat/light has significantly limited their application as a green phosphor, despite their outstanding luminescent properties. Here, a remarkably stable CsPbBr3 NCs-silica composite phosphor functionalized with surface phenyl molecules (CsPbBr3-SiO2Ph) is synthesized by controlling low-temperature hydrolysis and condensation reaction of perhydropolysilazane in the presence of CsPbBr3 NCs followed by phenyl-functionalization. Through the process, CsPbBr3 NCs are confined in a compact silica matrix, which is impermeable to H2O. The synthesis strategy is extended to a classical red quantum dot, CdZnSeS@ZnS NCs, to fabricate a white light emitting diode (WLED) consisting of CsPbBr3-SiO2Ph and CdZnSeS@ZnS-SiO2Ph phosphor and silicone resin packaged on a commercial blue InGaN chip with luminous efficacy (LE) of 9.36 lm W-1. The WLED undergoes enhancements in both green and red photoluminescence over time to achieve a highly efficient performance of 38.80 lm W-1. More importantly, the WLED exhibits unprecedented operational stability of LE/LE0 = 94% after 101 h-operation at 20 mA (2.56 V). The ultra-high operational stability and efficient performance are mainly attributed to thermal curing and aging through which grain growth occurs as well as deactivation of defect states by permeated atmospheric O-2. |  | ROOM-TEMPERATURE; CSPBX3; PHOTOLUMINESCENCE; LUMINESCENT; FILMS; NANOPARTICLES; ENHANCEMENT; PASSIVATION; COATINGS; BR; aging; compact silica; enhanced photoluminescence; operational stability; thermal curing; |  |  | 1613-6810 |  | https://pubs.kist.re.kr/handle/201004/75807