## DC
title[alternative] | contributor[author] | date[issued] | publisher | identifier[bibliographicCitation] | abstract | abstract | keywords[*] | identifier[govdoc] | identifier[isbn] | identifier[issn] | identifier[ismn] | identifier[uri] | identifier[url] | identifier[doi(resolver)]
| Kyoung-Ryul Lee; Seo,Jae Min; Sang, Kwon Sun; 김남윤; Yi, Jae Lee; Son, Jeong Gon; Lee, Soo Hyun; | 2023-02 | American Chemical Society | ACS Applied Materials & Interfaces, v.15, no.5, pp.7319 - 7328 | Graphene/polymer actuators were developed using bilayer graphene and various polymer substrates for use as transparent, flexible, and robust electrostatic speaker units. Additionally, a resonant frequency shift was induced using a polymer substrate on which various micropatterns were transferred to boost bass. The total sound pressure level (SPL) in the graphene/polymer actuator was measured by a sweep, and the frequency of the spectrum was confirmed to be one-third that of the octave band frequency. The change in the vibroacoustic characteristic with changes in Young’s modulus and density was studied for the polymers of the same size and thickness. Particularly, the possibility of boosting bass was confirmed by inducing a resonant frequency shift and increasing the total SPL by adding micropatterns on a polymer substrate under the same conditions. The resonance frequency of 523 Hz and the SPL of 54 dBA in flat polymer film became 296 Hz and 69 dBA in a specific pattern, which produced a sound of >15 dB based on the same flat polymer. We expect that the design and information provided herein can provide the key parameters required to change the resonant frequency in small-size devices for the application of graphene/polymer thin-film actuators. |  | MONOLAYER GRAPHENE; SOUND RADIATION; VIBRATION; PERFORMANCE; TRANSPARENT; RESONATORS; RESONANCE; MEMBRANE; DESIGN; FILMS; graphene/polymer actuator; micro-patterned polymer; frequency shift; electrostatic speaker; bass boost; |  |  | 1944-8244 |  | https://pubs.kist.re.kr/handle/201004/75812