## DC
title[alternative] | contributor[author] | date[issued] | publisher | identifier[bibliographicCitation] | abstract | abstract | keywords[*] | identifier[govdoc] | identifier[isbn] | identifier[issn] | identifier[ismn] | identifier[uri] | identifier[url] | identifier[doi(resolver)]
| 정현승; 류수연; 김영남; 하유미; Chetna Tewari; 김성륜; 김정규; Jung, Yong Chae; | 2022-11 | MDPI Open Access Publishing | Materials, v.15, no.23, pp.8463 | In this study, high-crystallinity single walled carbon nanotubes (H-SWNTs) were prepared by high-temperature thermal annealing at 1800 degrees C and a self-heating shape memory polyurethane nanocomposite with excellent self-heating characteristics was developed within a few seconds by irradiation with near-infrared rays. With a simple method (heat treatment), impurities at the surface of H-SWNTs were removed and at the same time the amorphous structure converted into a crystalline structure, improving crystallinity. Therefore, high conductivity (electric, thermal) and interfacial affinity with PU were increased, resulting in improved mechanical, thermal and electric properties. The electrical conductivity of neat polyurethane was enhanced from similar to 10(-11) S/cm to 4.72 x 10(-8) S/cm, 1.07 x 10(-6) and 4.66 x 10(-6) S/cm, while the thermal conductivity was enhanced up to 60% from 0.21 W/mK, 0.265 W/mK and 0.338 W/mK for the composites of 1, 3 and 5 wt%, respectively. Further, to achieve an effective photothermal effect, H-SWNTs were selected as nanofillers to reduce energy loss while increasing light-absorption efficiency. Thereafter, near-infrared rays of 818 nm were directly irradiated onto the nanocomposite film to induce photothermal properties arising from the local surface plasmon resonance effect on the CNT surface. A self-heating shape memory composite material that rapidly heated to 270 degrees C within 1 min was developed, even when only 3 wt.% of H-SWNTs were added. The results of this study can be used to guide the development of heat-generating coating materials and de-icing materials for the wing and body structures of automobiles or airplanes, depending on the molding method. |  | ELECTRONIC-PROPERTIES; RAMAN CHARACTERIZATION; MECHANICAL-PROPERTIES; PURIFICATION; Polyurethane (PU); thermal annealed; carbon nanotube; photothermal effect; Near-infrared radiation (NIR); |  |  | 1996-1944 |  | https://pubs.kist.re.kr/handle/201004/75930