## DC
title[alternative] | contributor[author] | date[issued] | publisher | identifier[bibliographicCitation] | abstract | abstract | keywords[*] | identifier[govdoc] | identifier[isbn] | identifier[issn] | identifier[ismn] | identifier[uri] | identifier[url] | identifier[doi(resolver)]
| Sekhar, S. Chandra; Ramulu, Bhimanaboina; Han, Man Ho; Nagaraju, Manchi; Arbaz, Shaik Junied; Oh, Hyung-Suk; Yu, Jae Su; | 2022-10 | American Chemical Society | ACS Sustainable Chemistry & Engineering, v.10, no.43, pp.14163 - 14173 | Developing cost-effective and catalytically high active noble-metal-free electrocatalysts is of great importance for high-performance and long-durable water electrolysis systems. Herein, nickel-cobalt phosphite (NCP) (M-11(HPO3)(8)(OH)(6), M = Ni and Co) microbuds are directly deposited on nickel foam (NF) by a one-step hydrothermal method to serve as an electrocatalyst for oxygen evolution reaction (OER). Owing to high electrochemical activity and good electrokinetics, the NCP material prepared for S h of reaction time (NCP-5 h@NF) as the precatalyst demonstrated superior OER activity with an overpotential of only 246 mV to generate a current density of 10 mA cm(-2) . It also exhibited a lower Tafel slope of 77 mV dec(-1). In addition, the NCP-5 h@NF revealed a stable OER activity over 24 h of the chronopotentiometry test. Concurrently, the catalyst surface was reconstructed by transforming its surface into microflowers. Moreover, an anion-exchange membrane water electrolyzer cell (AEMWEC) was fabricated with NCP-5 h@NF as an anode and platinum-carbon as a cathode to explore the capability of the NCP catalyst in an overall water splitting. The AEMWEC not only delivered a high electrolysis performance of 824 mA cm(-2) at similar to 2 V but also conserved its catalytic activity for 240 h. This new approach promotes the fabrication of cost-effective and noble-metal-free catalysts by one-step methods for durable water electrolysis systems. |  | EFFICIENT BIFUNCTIONAL ELECTROCATALYST; HIGHLY EFFICIENT; OXYGEN EVOLUTION; CATALYTIC-ACTIVITY; NICOP; NANOSHEETS; PHOSPHATE; ARRAY; (Ni/Co)(11)(HPO3)(8)(OH)(6); electrocatalytic activity; surface reconstruction; anion-exchange membrane water electrolyzer cell; 240 h stability; |  |  | 2168-0485 |  | https://pubs.kist.re.kr/handle/201004/75978