## DC
title[alternative] | contributor[author] | date[issued] | publisher | identifier[bibliographicCitation] | abstract | abstract | keywords[*] | identifier[govdoc] | identifier[isbn] | identifier[issn] | identifier[ismn] | identifier[uri] | identifier[url] | identifier[doi(resolver)]
| 김예브기니; Kum, Jeung eun; Lee, Seung Hyun; Kim, Hyungmin; | 2022-09 | Frontiers Media S.A. | Frontiers in Neuroscience, v.16 | Bilateral brain stimulation is an important modality used to investigate brain circuits and treat neurological conditions. Recently, low-intensity pulsed ultrasound (LIPUS) received significant attention as a novel non-invasive neurostimulation technique with high spatial specificity. Despite the growing interest, the typical ultrasound brain stimulation study, especially for small animals, is limited to a single target of sonication. The constraint is associated with the complexity and the cost of the hardware system required to achieve multi-regional sonication. This work presented the development of a low-cost LIPUS system with a pair of single-element ultrasound transducers to address the above problem. The system was built with a multicore processor with an RF amplifier circuit. In addition, LIPUS device was incorporated with a wireless module (bluetooth low energy) and powered by a single 3.7 V battery. As a result, we achieved an ultrasound transmission with a central frequency of 380 kHz and a peak-to-peak pressure of 480 kPa from each ultrasound transducer. The developed system was further applied to anesthetized rats to investigate the difference between uni- and bilateral stimulation. A significant difference in cortical power density extracted from electroencephalogram signals was observed between uni- and bilateral LIPUS stimulation. The developed device provides an affordable solution to investigate the effects of LIPUS on functional interhemispheric connection. |  | TRANSCRANIAL MAGNETIC STIMULATION; INTENSITY FOCUSED ULTRASOUND; INTERHEMISPHERIC INHIBITION; PARKINSONS-DISEASE; SUBTHALAMIC NUCLEUS; ESSENTIAL TREMOR; CORPUS-CALLOSUM; STROKE; EXCITATION; ultrasound; neuromodulation; low-intensity; bilateral; interhemispheric connection; |  |  | 1662-4548 |  | https://pubs.kist.re.kr/handle/201004/76020