## DC
title[alternative] | contributor[author] | date[issued] | publisher | identifier[bibliographicCitation] | abstract | abstract | keywords[*] | identifier[govdoc] | identifier[isbn] | identifier[issn] | identifier[ismn] | identifier[uri] | identifier[url] | identifier[doi(resolver)]
| Jang, Han Gyeol; Lim, Deok Jae; An So Hyun; Park, Jong Hyuk; Park, Min; Doh Chang Lee; Kim, Jaewoo; | 2023-10-12 | 한국고분자학회 (The Polymer Society of Korea) | 2023 한국고분자학회 추계 총회 및 학술대회 | One-part epoxy is a form where resin and curing agent are pre-mixed, and it is widely used in various fields such as electronic packages, adhesives, coatings, solders, resist inks, and composites due to its convenience and consistent performance. However, one-part epoxy easily reacts during storage due to the reactivity of curing agent, which necessitates providing long-term stability, i.e., latent properties. Current methods for enhancing long-term stability are mostly rely on wet processes, showing economically- and environmentally-unfriendly issues. Herein, unlike conventional wet processes, latent curing agents were developed through a dry encapsulation process. In the 1st step, imidazole was transformed into an adduct through a chemical reaction, and in the 2nd step, a dry encapsulation process coated the silica/urea layer. The synthesized latent curing agent was evaluated for its physical/thermal/mechanical properties using FT-IR, NMR, SEM, DSC, TGA, UTM, and viscometer. | [6 empty] | https://pubs.kist.re.kr/handle/201004/76364