## DC
title[alternative] | contributor[author] | date[issued] | publisher | identifier[bibliographicCitation] | abstract | abstract | keywords[*] | identifier[govdoc] | identifier[isbn] | identifier[issn] | identifier[ismn] | identifier[uri] | identifier[url] | identifier[doi(resolver)]
| Chen, Simin; Ahn, Dae-Hwan; An, Seong Ui; Kim, Younghyun; | 2023 | IEEE | 7th IEEE Electron Devices Technology and Manufacturing Conference (EDTM) | Over the years, there has been much research on ferroelectric field-effect transistors (FeFETs) for memory applications. In this work, we propose a novel recessed channel FeFET with gate metalferroelectric (FE)-metal-FE-metal-SiO2 interlayer (IL)-silicon (MFMFMIS) gate stack, which is named a dual ferroelectric recessed channel FeFET (DFRFeFET) aimed to increase the memory window (MW) for high-performance memory applications. With calibrated FE parameters and device models in technology computer-aided design (TCAD) simulation, we found that the DF-RFeFET can have a large MW of 3.2 V. In addition, guidelines for the DF-RFeFET design are provided in terms of the thickness ratio of the inner and outer FE layers to maximize the MW. | [6 empty] | https://pubs.kist.re.kr/handle/201004/76505