## DC
title[alternative] | contributor[author] | date[issued] | publisher | identifier[bibliographicCitation] | abstract | abstract | keywords[*] | identifier[govdoc] | identifier[isbn] | identifier[issn] | identifier[ismn] | identifier[uri] | identifier[url] | identifier[doi(resolver)]
| JaeHyun Kang; Kim, Tae yoon; HU, SU MAN; Kim, Jae wook; Kwak, Joon Young; Park, Jongkil; PARK, JONG KEUK; Kim, In ho; Lee, Su youn; Kim, Sangbum; Jeong, Yeon Joo; | 2022-07 | Nature Publishing Group | Nature Communications, v.13, no.1 | Memristors, or memristive devices, have attracted tremendous interest in neuromorphic hardware implementation. However, the high electric-field dependence in conventional filamentary memristors results in either digital-like conductance updates or gradual switching only in a limited dynamic range. Here, we address the switching parameter, the reduction probability of Ag cations in the switching medium, and ultimately demonstrate a cluster-type analogue memristor. Ti nanoclusters are embedded into densified amorphous Si for the following reasons: low standard reduction potential, thermodynamic miscibility with Si, and alloy formation with Ag. These Ti clusters effectively induce the electrochemical reduction activity of Ag cations and allow linear potentiation/depression in tandem with a large conductance range (~244) and long data retention (~99% at 1？hour). Moreover, according to the reduction potentials of incorporated metals (Pt, Ta, W, and Ti), the extent of linearity improvement is selectively tuneable. Image processing simulation proves that the Ti4.8%:a-Si device can fully function with high accuracy as an ideal synaptic model. |  |  |  |  | 2041-1723 |  | https://pubs.kist.re.kr/handle/201004/76674