## DC
title[alternative] | contributor[author] | date[issued] | publisher | identifier[bibliographicCitation] | abstract | abstract | keywords[*] | identifier[govdoc] | identifier[isbn] | identifier[issn] | identifier[ismn] | identifier[uri] | identifier[url] | identifier[doi(resolver)]
| Yoon, Su Jin; NAM, YUN SIK; LEE, JI YEONG; LEE, YEON HEE; KIM, JIN YOUNG; Oh, In Hwan; LEE, KANG-BONG; | 2022-07 | Elsevier BV | Sensors and Actuators, B: Chemical, v.362, pp.131794 | Incurvate gold nanohexahedrons (AuNHs) are feasible colorimetric probes for the monitoring of chlorite (ClO2-) ions. In this study, incurvate AuNHs were found to respond to ClO2- ions selectively, and the addition of ClO2- ions to water samples induced selectively the etching of incurvate AuNHs, eroding the sharp apexes to rounded edges, which brought in hypsochromic shift absorption attended by a color alternation from cobalt blue to violet pink. The process of etching of incurvate AuNH vertices was characterized using X-ray photoelectron spectroscopy and atom probe tomography. ClO2- ions were successfully detected using the incurvate AuNH-based probe at pH 2.0 and 25 C with 20 mM NaCl. The A(563 nm)/A(631 nm) were linear in proportion to the ClO2- concentrations with two different slopes in the ranges 0.00-0.06 mu M and 0.075-0.15 mu M, and detection limits of 3.03 and 3.27 nM in tap water and waste water, respectively. The hypersensitive and selective optical assay reported herein has been excellently implemented to determine ClO2- concentrations in spiked tap water, waste water, Clorox cleaning solution, and disinfecting wipes. |  | SODIUM-CHLORITE; NANOPARTICLES; BROMATE; CARCINOGENICITY; HYPOCHLORITE; NANOCRYSTALS; NANOCUBES; CHLORATE; PROBE; ClO(2)(- )sensor; Incurvate gold nanohexahedrons; Etching; Optical nanoprobe; Surface plasmon resonance; |  |  | 0925-4005 |  | https://pubs.kist.re.kr/handle/201004/76684