## DC
title[alternative] | contributor[author] | date[issued] | publisher | identifier[bibliographicCitation] | abstract | abstract | keywords[*] | identifier[govdoc] | identifier[isbn] | identifier[issn] | identifier[ismn] | identifier[uri] | identifier[url] | identifier[doi(resolver)]
| KANDULA, SYAM; Youn, Beom Sik; Cho, Jinhan; Lim, Hyung-Kyu; Son, Jeong Gon; | 2022-07 | Elsevier BV | Chemical Engineering Journal, v.439, pp.135678 | Developing effective anode materials for sodium-ion batteries (SIBs) remains challenging. Although FeS2 has a high theoretical capacity, it suffers from significant volume changes during charge/discharge and forms soluble polysulfides at lower potentials (below 0.8 V vs. Na/Na+), making practical application difficult. We have developed an effective strategy to synthesize N-doped carbon-coated FeS2 nanorattles encapsulated in N/S dual-doped graphene/single-walled carbon nanotubes (G/SWCNTs) via hydrothermal vulcanization (FSCGS). This approach enabled the simultaneous formation of nanorattle structures and N/S dual-element doping into the G/SWCNT network. Using the FSCGS sample as an anode for SIBs, a remarkable specific capacity of 1,190 mAh g？1 at a current density of 0.1 A g？1 was achieved, with an excellent rate capability of 476 mAh g？1 at 10.0 A g？1. Moreover, it exhibited superior cyclic stability, with a capacity retention of 91.3% at 0.5 A g？1 after 200 cycles. First-principles calculations revealed that pyridinic-N/S doping of the basal graphene network improved Na+ reduction, resulting in enhanced electrochemical performance. The effective electrochemical functioning of the FSCGS anode material was attributed to an optimized hierarchical architecture and the excellent electrical conductivity/electrochemical activity provided by the dual carbon entities (N-doped carbon and N/S dual-doped G/SWCNT network). ？ 2022 The Authors |  | PYRITE FES2 NANOCRYSTALS; LITHIUM; BATTERIES; CATHODE; OXIDE; LIFE; Anode material; Energy storage; Graphene/CNT; Iron sulfide (FeS2); Sodium-ion batteries; Specific capacity; |  |  | 1385-8947 |  | https://pubs.kist.re.kr/handle/201004/76688