## DC
title[alternative] | contributor[author] | date[issued] | publisher | identifier[bibliographicCitation] | abstract | abstract | keywords[*] | identifier[govdoc] | identifier[isbn] | identifier[issn] | identifier[ismn] | identifier[uri] | identifier[url] | identifier[doi(resolver)]
| Jimin Park; NAM JUNHO; 손장엽; 정원준; 박민; 이동수; 전대영; | 2022-06 | American Chemical Society | ACS Applied Materials & Interfaces, v.14, no.22, pp.25763 - 25769 | Two-dimensional transition-metal dichalcogenide (TMD) materials have attracted increasing attention in efforts to overcome fundamental issues faced by the complementary metal-oxide-semiconductor industry. Multilayer TMD materials such as MoS2 can be used for high-performance transistor-based applications; the drive currents are high and the materials handle low-frequency (LF) noise well. We fabricated double-gated multilayer MoS2 transistors using the h-BN dielectric for the top gate and silicon dioxide for the bottom gate. We systemically investigated the bottom gate voltage (V-b)-controlled electrical characteristics and the top/bottom interface-coupling effects. The effective thickness of the MoS2 channel (t(MoS2_)(eff)) was well modulated by V-b, and t(MoS2_)(eff) reduction by negative V-b dramatically improved the I-on/I-off ratio. Numerical simulation and analytical modeling with a variation of the depletion depth under different bias conditions verified the experimental results. We were also the first to observe V-b-tuned LF noise characteristics. Here, we discuss the V-b-affected series resistance and carrier mobility in detail. Our findings greatly enhance the understanding of how double-gated multilayer MoS2 transistors operate and will facilitate performance optimization in the real world. |  | NANOWIRE TRANSISTORS; EXTRACTION; RESISTANCE; multilayer MoS2 transistors; double gate; coupling effects; electrostatically controllable channel-thickness; I-on/I-off ratio; low-frequency (LF) noise; series resistance and carrier mobility; |  |  | 1944-8244 |  | https://pubs.kist.re.kr/handle/201004/76707