## DC
title[alternative] | contributor[author] | date[issued] | publisher | identifier[bibliographicCitation] | abstract | abstract | keywords[*] | identifier[govdoc] | identifier[isbn] | identifier[issn] | identifier[ismn] | identifier[uri] | identifier[url] | identifier[doi(resolver)]
| Lee, Seung hwan; Jung Se Hun; Yang, Sungeun; Lee, Jong-Ho; Shin, Hyunjung; Kim, Joosun; Park, Sang baek; | 2022-06 | Elsevier BV | Applied Surface Science, v.586, pp.152790 | Emerging solid-state lithium batteries demand a stable solid electrolyte against both Li anodes and high-voltage cathodes. The NASICON-type Li1.5Al0.5Ge1.5(PO4)3 (LAGP) solid electrolyte is highly tolerant to high-voltage operation and air environments, but it suffers from poor interfacial compatibility with Li anodes. Herein, we revisit the Li/LiPON bilayer thin-film in mature and ultrastable thin-film batteries as a bifunctional interlayer that can resolve both chemical and mechanical interfacial problems between Li anodes and LAGP. Interestingly, defect-free contact of the Li thin film onto LiPON/LAGP dramatically reduces the anode interface impedance between LAGP and Li foil, which eliminates the step for Li foil heating. As a result, it delivers a high capacity and rate capability with a long cycle in all-solid-state Li-O2 batteries. Moreover, by virtue of a systematic thin-film configuration, a model study with different interlayer combinations as well as LiPON thicknesses clearly distinguishes two degradation mechanisms in LAGP-based cells: chemical reduction of Ge at the anode interface and mechanical contact loss by nonuniform Li stripping/plating upon cycling. Thanks to its exceptional electrochemical stability window, this Li/LiPON-modified LAGP will help to achieve the commercialization of safe and long-lasting solid-state lithium batteries. ？ 2022 Elsevier B.V. |  | CONDUCTIVITY; PERFORMANCE; ORIGIN; All-solid-state batteries; Bifunctional thin film interlayer; LiPON; Oxide solid electrolyte; Solid interface; |  |  | 0169-4332 |  | https://pubs.kist.re.kr/handle/201004/76721