## DC
title[alternative] | contributor[author] | date[issued] | publisher | identifier[bibliographicCitation] | abstract | abstract | keywords[*] | identifier[govdoc] | identifier[isbn] | identifier[issn] | identifier[ismn] | identifier[uri] | identifier[url] | identifier[doi(resolver)]
| Ko, Young Jin; Kim, Jun Yong; Lee, Woong Hee; Kim M.G.; Seong T.-Y.; 박종길; 정연주; Min, Byoung Koun; Lee, Wook Seong; Lee, Dong Ki; Oh, Hyung Suk; | 2022-04 | Nature Publishing Group | Nature Communications, v.13, no.1 | Though stannic oxides can catalyze CO2 electroreduction to formate, the stability of these catalysts has been limited. Here, the authors demonstrate stable fluorine-doped SnO2 materials toward formate production at current densities of >300 mA/cm(2). The electrosynthesis of formate from CO2 can mitigate environmental issues while providing an economically valuable product. Although stannic oxide is a good catalytic material for formate production, a metallic phase is formed under high reduction overpotentials, reducing its activity. Here, using a fluorine-doped tin oxide catalyst, a high Faradaic efficiency for formate (95% at 100 mA cm(-2)) and a maximum partial current density of 330 mA cm(-2) (at 400 mA cm(-2)) is achieved for the electroreduction of CO2. Furthermore, the formate selectivity (approximate to 90%) is nearly constant over 7 days of operation at a current density of 100 mA cm(-2). In-situ/operando spectroscopies reveal that the fluorine dopant plays a critical role in maintaining the high oxidation state of Sn, leading to enhanced durability at high current densities. First-principle calculation also suggests that the fluorine-doped tin oxide surface could provide a thermodynamically stable environment to form HCOO* intermediate than tin oxide surface. These findings suggest a simple and efficient approach for designing active and durable electrocatalysts for the electrosynthesis of formate from CO2. |  | GAS-DIFFUSION ELECTRODE; ELECTROCHEMICAL REDUCTION; CURRENT-DENSITY; CARBON-DIOXIDE; ELECTROREDUCTION; TIN; CATALYSTS; ACID; CONVERSION; EVOLUTION; |  |  | 2041-1723 |  | https://pubs.kist.re.kr/handle/201004/76751