## DC
title[alternative] | contributor[author] | date[issued] | publisher | identifier[bibliographicCitation] | abstract | abstract | keywords[*] | identifier[govdoc] | identifier[isbn] | identifier[issn] | identifier[ismn] | identifier[uri] | identifier[url] | identifier[doi(resolver)]
| Shim, Joonsup; Lim, Jinha; Geum, Dae-Myeong; You, Jong-Bum; Yoon, Hyeonho; Kim, Joon Pyo; Baek, Woo Jin; Han, Jae-Hoon; Kim, SangHyeon; | 2022 | SPIE-INT SOC OPTICAL ENGINEERING | Conference on Infrared Sensors, Devices, and Applications XII | We experimentally demonstrate the free-carrier absorption (FCA)-assisted photodetection using a waveguide-integrated bolometer on the silicon-on-insulator (SOI) platform at the near-infrared range (1520-1620 nm). A heavily-doped silicon (n(+) Si) plays a role as an efficient light absorption medium, which exploits the mechanism of FCA in Si. For the thermal-to-electrical conversion, a bolometric material of TiOx/Ti/TiOx tri-layer film is integrated onto the n(+) Si. It offers a sensitivity of -26.75 %/mW with a highly flat spectral response. In addition, a clear on/off bolometric response with the 1 kHz-modulated optical signal was obtained with the rise and fall times of 24.2 mu s and 29.2 mu s, respectively, which is enough for diverse sensing applications. |  |  |  |  | 0277-786X |  | https://pubs.kist.re.kr/handle/201004/77263