## DC
title[alternative] | contributor[author] | date[issued] | publisher | identifier[bibliographicCitation] | abstract | abstract | keywords[*] | identifier[govdoc] | identifier[isbn] | identifier[issn] | identifier[ismn] | identifier[uri] | identifier[url] | identifier[doi(resolver)]
| Dirk Henkensmeier | 2021-09-30 | Max Planck Institute for Solid State Research | Solid State Proton Conductors (SSPC-20) | Polybenzimidazole (PBI) is a versatile polymer. In contact with acids or bases, it becomes ion conductive. Therefore, it can be used at different pH conditions, opening a broad range of opportunities.[1] We will show the use of PBI in several applications: High Temperature Polymer Electrolyte Fuel Cells (HT PEMFC):[2] A blend of PBI with a tetrazolecontaining polymer showed a conductivity of 195mS/cm at 160°C (PBI: 147mS/cm) after doping in phosphoric acid. In the HT PEMFC, the membrane was tested successfully for over 2400h. 2000h of that were at 800mA/cm2 . The performance was not only high, but also very stable, with a voltage loss of just 27.7？V/h. Vanadium Redox Flow Batteries (VRFB): PBI doped with sulfuric acid has a low conductivity of |  | water electrolysis; Polybenzimidazole; PBI; electrospinning; pore filling; HT PEMFC; fuel cell; VRFB; flow battery; |  |  | - |  | https://pubs.kist.re.kr/handle/201004/77347