## DC
title[alternative] | contributor[author] | date[issued] | publisher | identifier[bibliographicCitation] | abstract | abstract | keywords[*] | identifier[govdoc] | identifier[isbn] | identifier[issn] | identifier[ismn] | identifier[uri] | identifier[url] | identifier[doi(resolver)]
| Jin soo Park; Kim Jung Yeon; Ji-Hoon Lee; Hee-Kyoung Bae; Jinsik Kim; Kyo Seon Hwang; Jung Ho Park; Rino Choi; Lee, Byung Chul; | 2017-09 | IEEE | IEEE International Ultrasonics Symposium 2017, pp.1 - 4 | In this paper, we present a full analytical model that can simulate an entire CMUT-FET structure with high accuracy and fast computation. Using the proposed analytical model, electromechanical properties, electrical characteristics (Id-Vg), and pressure sensitivity of the CMUT-FET are simulated and analyzed. The optimal bias point of the CMUT-FET is found to be1.3 V (Sub-threshold operation), at which the calculated pressure sensitivity is 2.584 × 10-6 Pa-1. This optimum bias point is almost 11 times lower than 80 % pull-in voltage for conventional highfrequency CMUTs. As a consecutive work, we also report on a fabrication process of the CMUT-FET with nickel-silicided source/drain junctions and low-temperature wafer bonding. The low-temperature wafer bonding successfully demonstrates the direct integration of CMUT on FET, which is verified via cross sectional inspection. The fabrication technique is a promising solution and can be developed further to for integration with ICs. |  | Field-effect transistor-embedded capacitive micromachined ultrasonic transducer(CMUT-FET); high-frequency operation; analytical model; low-temperature wafer bonding; |  |  | 1948-5719 |  | https://pubs.kist.re.kr/handle/201004/79484