## DC
title[alternative] | contributor[author] | date[issued] | publisher | identifier[bibliographicCitation] | abstract | abstract | keywords[*] | identifier[govdoc] | identifier[isbn] | identifier[issn] | identifier[ismn] | identifier[uri] | identifier[url] | identifier[doi(resolver)]
| Kang, Dong Hyuk; Park, Minhyuck; Lee, Jeonghun; Kim, Chan Yeol; Park, Jimin; Lee, Youn-Ki; Hyun, Jong Chan; Ha, Son; Kwak, Jin Hwan; Yoon, Juhee; Kim, Hyemin; Kim, Hyun Soo; Kim, Do Hyun; Kim, Sangmin; Park, Ji Yong; Jang, Robin; Yang, Seung Jae; Lim, Hee-Dae; Cho, Se Youn; Jin, Hyoung-Joon; Lee, Seungjin; Hwang, Yunil; Yun, Young Soo; | 2024-02 | Springer Nature | Advanced Fiber Materials, v.6, no.1, pp.214 - 228 | Thick cathodes can overcome the low capacity issues, which mostly hamper the performance of the conventional active cathode materials, used in rechargeable Li batteries. However, the typical slurry-based method induces cracking and flaking during the fabrication of thick electrodes. In addition, a significant increase in the charge-transfer resistance and local current overload results in poor rate capabilities and cycling stabilities, thereby limiting electrode thickening. In this study, a synergistic dual-network combination strategy based on a conductive nanofibrillar network (CNN) and a nano-bridging amorphous polyhydroxyalkanoate (aPHA) binder is used to demonstrate the feasibility of constructing a high-performance thick cathode. The CNN and aPHA dual network facilitates the fabrication of a thick cathode (≥？250 μm thickness and？≥？90 wt% active cathode material) by a mass-producible slurry method. The thick cathode exhibited a high rate capability and excellent cycling stability. In addition, the thick cathode and thin Li metal anode pair (Li//t-NCM) exhibited an optimal energy performance, affording high-performance Li metal batteries with a high areal energy of？~？25.3 mW h cm？2, a high volumetric power density of？~？1720 W L？1, and an outstanding specific energy of？~？470 W h kg？1 at only 6 mA h cm？2. |  | NI-RICH; ELECTRODE ARCHITECTURES; ENERGY-DENSITY; Thick cathode; Polyhydroxyalkanoate binder; Nano-bridging; Conductive nano-fibrillar network; Lithium metal battery; |  |  | 2524-7921 |  | https://pubs.kist.re.kr/handle/201004/79686