## DC
title[alternative] | contributor[author] | date[issued] | publisher | identifier[bibliographicCitation] | abstract | abstract | keywords[*] | identifier[govdoc] | identifier[isbn] | identifier[issn] | identifier[ismn] | identifier[uri] | identifier[url] | identifier[doi(resolver)]
| K. Naveen Kumar; L. Vijayalakshmi; Lee, Gayeon; Kang, Gumin; Lim, Jiseok; Choi, Jungwook; | 2023-12 | The Metallurgical Industry Press | Journal of Rare Earths, v.41, no.12, pp.1850 - 1859 | We synthesized reddish-orange luminescent La10W22O81 (LWO):Sm3+ microphosphors by hydrothermal-assisted solid-state reaction. X-ray diffraction analysis reveals that all the studied phosphors crystallize in an orthorhombic structure in the Pbcn space group (60). Field emission scanning electron microscopy indicates that the LWO:1.5 mol% Sm3+ phosphor displays a smooth-surfaced hexagonal rod-like shape, with a closed shape at both ends, and high-resolution transmission electron microscopy demonstrates a robust crystalline structure. The chemical composition and valence states of the phosphor were investigated using X-ray photoelectron spectroscopy. At 403 nm excitation, LWO:1.5 mol% Sm3+ exhibits maximum intensity with the strongest band at 596 nm (4G5/2 → 6H7/2) in the reddish-orange region. The intensity of Sm3+ emission decreases beyond 1.5 mol% owing to concentration quenching regulated by dipole？quadrupole interaction between Sm3+ ions. The optimized microphosphor LWO:1.5 mol% Sm3+ exhibits color coordinates (0.5760, 0.4207), which is close to that of the Amber LED-NSPAR 70 BS (0.570, 0.420), displaying the highest color purity of 99.2% and correlated color temperature of 1694 K. In addition, both breast cancer cells MCF-7 and normal lung fibroblasts WI-38 were tested for toxicity with the optimized microphosphor. It is found that the LWO:1.5 Sm3+ microphosphor is extremely toxic to cancer cells, but not to normal cells. Based on these results, LWO:Sm3+ microphosphor can serve as a biomedical candidate for the treatment of cancer, as well as a potential multicolor emitting material for w-LEDs. |  | CO-DOPED NALA(WO4)(2); LUMINESCENCE PROPERTIES; EMITTING PHOSPHOR; ENERGY-TRANSFER; PHOTOLUMINESCENCE PROPERTIES; SM3+; EU3+; CYTOTOXICITY; CELLS; Reddish-orange emission; Color purity; Photonic applications; Anticancer; Rare earths; |  |  | 1002-0721 |  | https://pubs.kist.re.kr/handle/201004/79693