## DC
title[alternative] | contributor[author] | date[issued] | publisher | identifier[bibliographicCitation] | abstract | abstract | keywords[*] | identifier[govdoc] | identifier[isbn] | identifier[issn] | identifier[ismn] | identifier[uri] | identifier[url] | identifier[doi(resolver)]
| Lim In Seop; Yoonseong, Jeong; Yeonsu Kwak; on eui rim; QUAN NGUYEN DAO; Jeong, Hyangsoo; Sohn, Hyuntae; Nam, Suk Woo; Lim, Tae Hoon; M？ller, Karsten; Kim, Yongmin; | 2023-12 | Elsevier BV | Chemical Engineering Journal, v.478 | We present a highly efficient method for hydrogen release from perhydro-benzyltoluene (H12-BT), one of the most promising liquid organic hydrogen carriers (LOHCs) in the current energy landscape. Despite the demand for scalability, dehydrogenation of H12-BT has so far only been subject to published studies on batch reactors at the laboratory scale. Here, we establish a continuous bench-scale 2.3 Nm3-H2/h-level (5 kg-H2/day) catalytic dehydrogenation system using H12-BT. Parametric analysis provides insights into operational and design strategies for large-scale H12-BT dehydrogenation systems. The proposed model for the system energy analysis enables outlining a path to elevate the round-trip efficiency (RTE). The basis of this is the incorporation of well-managed thermal systems and hydrogenation-based power generation, such as solid oxide fuel cells (SOFCs) and combined cycle gas turbines (CCGTs). These strategies, quantitatively assessed, demonstrate the feasibility above 70 %. Through techno-economic analyses (TEA), the dehydrogenation cost reduction associated with efficiency improvement is assessed, showing up to approximately 11.8 % cost reduction. This study propels efficient dehydrogenation system advancement, fostering a sustainable hydrogen supply within the global chain. |  | Dehydrogenation; Benzyltoluene; LOHC; Energy efficiency; Techno-economic analyses; Scalability; |  |  | 1385-8947 |  | https://pubs.kist.re.kr/handle/201004/79697