## DC
title[alternative] | contributor[author] | date[issued] | publisher | identifier[bibliographicCitation] | abstract | abstract | keywords[*] | identifier[govdoc] | identifier[isbn] | identifier[issn] | identifier[ismn] | identifier[uri] | identifier[url] | identifier[doi(resolver)]
| Abid Inayat; Muhammad Faizan; Irfan Ullah; Ali Haider; Kyung-Wan Nam; Kim, Ji Young; Manawwer Alam; Syed Mustansar Abbas; | 2023-12 | Elsevier BV | Journal of Electroanalytical Chemistry, v.951 | The delicate architecture of hybrid/mixed metal oxides with different working mechanisms can display synergistically improved effects in energy storage applications. Herein, we report the amorphous SnO2-WO3 hybrid nanocomposite and its successful incorporation in graphene oxide (GO) to fabricate ternary nanocomposite (SnO2-WO3/GO) through a facile solvothermal and sonication approach. Both binary and ternary nanocomposites were investigated as electrode materials in lithium-ion batteries (LIBs) and battery-type supercapacitor applications. Notably, the ternary nanocomposite delivers a lower discharge capacity of 995 mA h g？1 compared to binary nanocomposite (1120 mA h g？1). However, possesses a low-capacity loss of 39 % than binary nanocomposite (79 %) and retains a higher discharge high-capacity of 196 mA h g？1 with Coulombic efficiency of above 95 % than binary nanocomposite (97 mA h g？1) with Coulombic efficiency of ∼ 100 % after 100 dis(charge) cycles. The fabricated nanocomposites when evaluated in supercapacitor application show battery-type charge storage behavior. The maximum capacity observed for binary and ternary nanocomposites is 380 and 466 C g？1, respectively at a current density of 1 A g？1. The ternary nanocomposite reflects a high-capacity retention of 85.75 % compared to binary nanocomposite (72.12 %) after 1000 cycles at a high current density of 5 A g？1. |  | HIGH-PERFORMANCE ANODE; CATHODE MATERIALS; NANOPARTICLES; NANOSPHERES; NANOFIBERS; GRAPHITE; HYBRID; ENERGY; Lithium-ion batteries; SnO2; WO3; Core-shell; |  |  | 1572-6657 |  | https://pubs.kist.re.kr/handle/201004/79700