## DC
title[alternative] | contributor[author] | date[issued] | publisher | identifier[bibliographicCitation] | abstract | abstract | keywords[*] | identifier[govdoc] | identifier[isbn] | identifier[issn] | identifier[ismn] | identifier[uri] | identifier[url] | identifier[doi(resolver)]
| Kim, Hyebi; Kim, Geunpil; Jeon, Young­Uk; Lee, Wonjun; Lee, Byeong­Hyeon; Kim, In Soo; Lee, Kwanil; Kim, Soo Jin; Kim, Jongbum; | 2024-01 | Wiley-VCH Verlag | Advanced Science, v.11, no.2 | The recent interests in bridging intriguing optical phenomena and thermal energy management has led to the demonstration of controlling thermal radiation with epsilon-near-zero (ENZ) and the related near-zero-index (NZI) optical media. In particular, the manipulation of thermal emission using phononic ENZ and NZI materials has shown promise in mid-infrared radiative cooling systems operating under low-temperature environments (below 100 °C). However, the absence of NZI materials capable of withstanding high temperatures has limited the spectral extension of these advanced technologies to the near-infrared (NIR) regime. Herein, a perovskite conducting oxide, lanthanum-doped barium stannate (La:BaSnO3 [LBSO]), as a refractory NZI material well suited for engineering NIR thermal emission is proposed. This work focuses on the experimental demonstration of superior high-temperature stability (of at least 1000 °C) of LBSO films in air and its durability under intense UV-pulsed laser irradiation below peak power of 9 MW cm？2. Based on the low optical-loss in LBSO, a selective narrow-band thermal emission utilizing a metal-insulator-metal (MIM) Fabry？P？rot nanocavity consisting of LBSO films as metallic component is demonstrated. This study shows that LBSO is an ideal candidate as a refractory NZI component for thermal energy conversion operating at high temperatures in air and under strong light irradiations. |  | THERMOPHOTOVOLTAICS; PLASMONICS; ABSORBERS; EMITTERS; BEHAVIOR; NIOBIUM; FILMS; epsilon near zero; lanthanum-doped barium stannate; near-zero index; perovskites; refractory materials; |  |  |  |  | https://pubs.kist.re.kr/handle/201004/79731