## DC
title[alternative] | contributor[author] | date[issued] | publisher | identifier[bibliographicCitation] | abstract | abstract | keywords[*] | identifier[govdoc] | identifier[isbn] | identifier[issn] | identifier[ismn] | identifier[uri] | identifier[url] | identifier[doi(resolver)]
| Kabin Kim; BAE JAE KWAN; Audasso, Emilio; Cho, Albert Won; Jun Young Bae; Park, Hyun Seo; JANG, SEONG CHEOL; Cho, Yong Soo; Kim, Han Sung; Choi, Sun Hee; Yoon, Sung Pil; | 2023-11 | Elsevier BV | Chemical Engineering Journal, v.476 | Molten carbonate fuel cells (MCFCs) offer several advantages in energy applications, but their lifetime is limited especially by electrolyte depletion. In this study, a novel in situ method for replenishing the electrolyte in MCFCs by injecting gaseous electrolyte precursors (EP) that form liquid electrolyte through reactions with CO2/O2 gases or ions is introduced. The selection of EP species (LiI, NaI, and KOH) are guided by thermodynamic considerations including high vapour pressures and conversion rates to Li/K or Li/Na carbonates. The proposed approach addresses two electrolytic depletion stages: consumption of the electrolyte in the electrode (Stage 1) and in the matrix pores (Stage 2). Atmospheric-pressure electrochemical vapour deposition (AP-EVD) and atmospheric-pressure chemical vapour deposition (AP-CVD) are demonstrated to replenish electrolyte in the electrode and matrix pores, respectively. The applied techniques sustained a cell with a low (Li/Na)2CO3 electrolyte level for long-term operation (>1,000 h) while maintaining stable performance (>0.8 V at 150 mA cm？2). The method also returned an inactive cell to its normal operating conditions (OCV: 1.054 V, : 0.61 Ω cm2, (Li/K)2CO3 electrolyte). These results promise enhanced durability of MCFCs and render them much more viable for use in energy applications. |  | NICKEL-ALUMINUM ALLOY; LONG-TERM OPERATION; PART I; PERFORMANCE; TEMPERATURE; CORROSION; STABILITY; ANODE; NANOPARTICLES; COMPOSITE; Molten carbonate fuel cell; Electrochemical vapour deposition; Chemical vapour deposition; Electrolyte replenishment; |  |  | 1385-8947 |  | https://pubs.kist.re.kr/handle/201004/79766