## DC
title[alternative] | contributor[author] | date[issued] | publisher | identifier[bibliographicCitation] | abstract | abstract | keywords[*] | identifier[govdoc] | identifier[isbn] | identifier[issn] | identifier[ismn] | identifier[uri] | identifier[url] | identifier[doi(resolver)]
| Won-Yong Ha; Eun sung Park; Eom Do Yoon; Sung, Park Hyo; Gramuglia, Francesco; Keshavarzian, Pouyan; Kizilkan, Ekin; Bruschini, Claudio; Chong, Daniel; Tan, Shyue Seng; Tng, Michelle; Quek, Elgin; Charbon, Edoardo; Choi, Woo-Young; Lee, Myung-Jae; | 2024-01 | Institute of Electrical and Electronics Engineers | IEEE Journal on Selected Topics in Quantum Electronics, v.30, no.1, pp.1 - 11 | We present a single-photon avalanche diode (SPAD) developed in 55 nm bipolar-CMOS-DMOS (BCD) technology, which achieves high photon detection probability (PDP) while its breakdown voltage is lower than 20 V. To enhance the PDP performance, the SPAD junction is optimized with lightly-doped-drain and high-voltage-well layers which are provided in the BCD process. In addition, the dielectric layers over the SPAD are properly etched to reduce multilayer reflections so that the photon collection efficiency can be maximized. The SPAD achieves a peak PDP of 89.4% at 450 nm wavelength with the excess bias voltage of 7 V, while its breakdown voltage is 16.1 V. At the same bias condition, the device shows a dark count rate (DCR) of 38.2 cps/μm2. It also achieves a timing jitter of 55 ps at 940 nm with the 7 V excess bias. This new high-performance SPAD implemented in such an advanced node BCD technology operating at a low breakdown voltage is expected to have a major impact on several single-photon applications, especially biomedical sensing and imaging. |  | Photonics; Junctions; Electric breakdown; Timing jitter; Temperature measurement; Semiconductor device measurement; Avalanche photodiode (APD); bipolar-CMOS-DMOS (BCD) technology; detector; electronic photonic integration; fluorescence correlation spectroscopy (FCS); fluorescence lifetime imaging microscopy (FLIM); frontside illumination (FSI); Geiger-mode avalanche photodiode (G-APD); high-volume manufacturing; integrated optics device; integration of photonics in standard CMOS technology; optical sensing; optical sensor; photodetector; photodiode; photomultiplier; photon counting; photon timing; semiconductor; sensor; silicon; single-photon avalanche diode (SPAD); single-photon counting; single-photon imaging; standard CMOS technology; Single-photon avalanche diodes; |  |  | 1077-260X |  | https://pubs.kist.re.kr/handle/201004/79855