## DC
title[alternative] | contributor[author] | date[issued] | publisher | identifier[bibliographicCitation] | abstract | abstract | keywords[*] | identifier[govdoc] | identifier[isbn] | identifier[issn] | identifier[ismn] | identifier[uri] | identifier[url] | identifier[doi(resolver)]
| Yu, Hyeonggeun; Nguyen, Tai; LEE DO EUN; Lee, Byung Chul; Kim, Do Young; | 2023-07 | AMER CHEMICAL SOC | ACS Applied Electronic Materials, v.5, no.7, pp.3748 - 3755 | Piezoelectric organic light-emitting diodes (p-OLEDs) are acousto-optic devices that enable direct visualization of ultrasound intensity profiles and pixel-free ultrasound imaging. However, there have been no reports since the initial report because the underlying physics has not been fully explained. In this study, we report the mechanism of p-OLEDs by elaborating on an alternating-current (AC)-driven operating environment. Strong light emission was observed from the p-OLED, although the ultrasound frequency (590 kHz) was significantly higher than the cutoff frequency (45 kHz) of our phosphorescent OLED. Such a contradictory result can be explained by an occurrence of a direct-current (DC) voltage offset or exceptionally large AC voltage generation in the OLED. We discovered that an AC voltage amplitude (VAC) as large as 16 V could be induced in the OLED by applying only 60 V of VAC to the transmitter, revealing the origin of the strong acousto-optical coupling, while the DC offset was not observed during the measurement. Based on this mechanism, we demonstrate that p-OLEDs made on the single-crystalline [Pb(Mg1/3Nb2/3)O3]1？x [PbTiO3]x substrate with a higher piezoelectric coefficient exhibit a considerably lower turn-on voltage and higher luminance compared to the case with the polycrystalline Pb(ZrxTi1？x)O3 substrate. |  | piezoelectric; organic light-emitting diode; acousto-optic; acoustic wave; alternative-current; |  |  | 2637-6113 |  | https://pubs.kist.re.kr/handle/201004/79880