## DC
title[alternative] | contributor[author] | date[issued] | publisher | identifier[bibliographicCitation] | abstract | abstract | keywords[*] | identifier[govdoc] | identifier[isbn] | identifier[issn] | identifier[ismn] | identifier[uri] | identifier[url] | identifier[doi(resolver)]
| Lee, Myung-Jae; Karaca, Utku; Kizilkan, Ekin; Bruschini, Claudio; Charbon, Edoardo; | 2024-01 | Institute of Electrical and Electronics Engineers | IEEE Journal on Selected Topics in Quantum Electronics, v.30, no.1, pp.1 - 10 | In this paper, we present 10 μm diameter SPADs fabricated in 110 nm CIS technology based on an N + /HVPW junction, with enhanced sensitivity at short wavelengths. To reduce tunneling noise due to the highly-doped layers in the process, a doping compensation technique is used, which allows to adjust the doping profile of the HVPW. Thanks to this technique, DCR is reduced by a factor of 24 at 2 V excess bias voltage when compared to non-compensated devices. Furthermore, the maximum achievable PDP is enhanced by 49% thanks to the much lower DCR leading to a PDP of 73%, the highest ever reported at 440 nm, while the DCR is 12.5 cps/μm 2 , all at the 5 V excess bias. Since the junction is formed very close to the surface, the SPAD has excellent sensitivity in the UV spectrum, with a PDP of 43% at a wavelength of 350 nm. The proposed SPAD also achieves a PDP of 7% with a timing jitter of 68 ps at 850 nm at 5 V excess bias, which makes the device very useful for RGB-Z (RGB-D) sensors. |  | CMOS; EFFICIENCY; DESIGN; SENSOR; SPAD; Single-photon avalanche diodes; CMOS image sensor technology; doping compensation; high sensitivity; RGB-Z multispectral camera; |  |  | 1077-260X |  | https://pubs.kist.re.kr/handle/201004/79901