## DC
title[alternative] | contributor[author] | date[issued] | publisher | identifier[bibliographicCitation] | abstract | abstract | keywords[*] | identifier[govdoc] | identifier[isbn] | identifier[issn] | identifier[ismn] | identifier[uri] | identifier[url] | identifier[doi(resolver)]
| Kim, Jeong-Mok; Kim, Seok-Jong; Kang, Min-Gu; Choi, Jong-Guk; Lee, Soogil; Park, Jaehyeon; Van Phuoc, Cao; Kim, Kyoung-Whan; Kim, Kab-Jin; Jeong, Jong-Ryul; Lee, Kyung-Jin; Park, Byong-Guk; | 2023-06 | Nature Publishing Group | Nature Communications, v.14, no.1 | Spin Seebeck effect (SSE) refers to the generation of an electric voltage transverse to a temperature gradient via a magnon current. SSE offers the potential for efficient thermoelectric devices because the transverse geometry of SSE enables to utilize waste heat from a large-area source by greatly simplifying the device structure. However, SSE suffers from a low thermoelectric conversion efficiency that must be improved for widespread application. Here we show that the SSE substantially enhances by oxidizing a ferromagnet in normal metal/ferromagnet/oxide structures. In W/CoFeB/AlOx structures, voltage-induced interfacial oxidation of CoFeB modifies the SSE, resulting in the enhancement of thermoelectric signal by an order of magnitude. We describe a mechanism for the enhancement that results from a reduced exchange interaction of the oxidized region of ferromagnet, which in turn increases a temperature difference between magnons in the ferromagnet and electrons in the normal metal and/or a gradient of magnon chemical potential in the ferromagnet. Our result will invigorate research for thermoelectric conversion by suggesting a promising way of improving the SSE efficiency. |  |  |  |  | 2041-1723 |  | https://pubs.kist.re.kr/handle/201004/79908