## DC
title[alternative] | contributor[author] | date[issued] | publisher | identifier[bibliographicCitation] | abstract | abstract | keywords[*] | identifier[govdoc] | identifier[isbn] | identifier[issn] | identifier[ismn] | identifier[uri] | identifier[url] | identifier[doi(resolver)]
| Son, Seung Jae; Lee, Hyeon Jin; Kim, Seong Kyun; Lee, Jong-Ho; Park, Hee Jung; Joo, Jong Hoon; | 2023-06 | Elsevier BV | Chemical Engineering Journal, v.466 | An oxygen-permeable membrane reactor, capable of high-performance water splitting and simultaneous methane conversion while maintaining the syngas ratio (H2/CO) close to 2, is reported in this study. Most coupling studies of water splitting and partial oxidation of methane (POM) using oxygen-conducting ceramic membranes have so far focused on the application in high-temperature (>900 °C) conditions that can accelerate the kinetics of surface exchange reactions. Considerable hydrogen production through the coupling reaction is possible below 800 °C by adopting Ruddlesden-Popper oxide for water reduction and a Ni/perovskite/fluorite composite for POM. The membrane composition was optimized to maximize the oxygen ionic conductivity and ensure the stability. Using a chemically stable dual-phase membrane with highly active coating layers, the production of 4.5 mL·cm？2·min？1 of hydrogen from water splitting and 14 mL·cm？2·min？1 of syngas from methane were stably secured at 800 °C. In addition, coupling reaction was confirmed to be possible even at 700 °C. |  | OXIDE FUEL-CELLS; HYDROGEN-PRODUCTION; ELECTROCHEMICAL PERFORMANCE; CERAMIC MEMBRANES; STABILITY; CONDUCTIVITY; SR2FE1.5MO0.5O6-DELTA; TRANSPORT; PRESSURE; PR2NIO4+DELTA; Coupling reactor; Water splitting; Partial oxidation of methane (POM); Oxygen-permeable membrane; Production of syngas and hydrogen; |  |  | 1385-8947 |  | https://pubs.kist.re.kr/handle/201004/79912