## DC
title[alternative] | contributor[author] | date[issued] | publisher | identifier[bibliographicCitation] | abstract | abstract | keywords[*] | identifier[govdoc] | identifier[isbn] | identifier[issn] | identifier[ismn] | identifier[uri] | identifier[url] | identifier[doi(resolver)]
| Min, B.-C.; Shin, I.-J.; Choi, G.-M.; Ahn, C.; Langer, J.; Ocker, B.; Maass, W.; Shin, K.-H.; | 2010-08 | IEEE | 2010 10th IEEE Conference on Nanotechnology, NANO 2010, pp.144 - 147 | We illuminate how the tunnel magnetoresistance (TMR) of MgO-based magnetic tunnel junctions (MTJs) is affected by the structure, materials, and fabrication processes. First, we demonstrate a possibility to control detrimental diffusions by separating a step for obtaining a grain-to-grain epitaxy in CoFeB/MgO/CoFeB layers from a step for achieving a high exchange-bias field in the pinned layer. A high TMR and large exchange-bias field can be obtained simultaneously by circumventing Mn diffusion and minimizing Ru diffusion during the annealing process at high temperature. Second, we show that the MTJs consisting of CoFeB/ MgO/ CoFeB/ Ru/ ferromagnet (FM), where FM is Co, Ni, NiFe, CoFe, or CoFeB, can provide a reasonably high TMR and decent thermal stability, presumably useful for the memory applications. ？2010 IEEE. |  |  |  |  | 0000-0000 |  | https://pubs.kist.re.kr/handle/201004/80831