## DC
title[alternative] | contributor[author] | date[issued] | publisher | identifier[bibliographicCitation] | abstract | abstract | keywords[*] | identifier[govdoc] | identifier[isbn] | identifier[issn] | identifier[ismn] | identifier[uri] | identifier[url] | identifier[doi(resolver)]
| Lim, Y.-A.; Lee, C.G.; Kim, J.-P.; Ryu, J.; | 2009-07 | IEEE | IEEE International Symposium on Industrial Electronics, IEEE ISIE 2009, pp.983 - 988 | This paper addresses stable haptic interaction for AFM(atomic force microscope)-based nanomanipulation. The EBA(energy-bounding algorithm), a passivity-based haptic control algorithm, is modified to include the scaling factors in the scaled bilateral teleoperation, and a commercial AFM is revised to be used as a nanomanipulation system with a I-DOF custom-built haptic interface. Preliminary experiments show that the modified EBA can maintain stability during the interaction between an AFM probe and the surface of a sample for any force scaling factors. ？2009 IEEE. |  |  |  |  | 0000-0000 |  | https://pubs.kist.re.kr/handle/201004/80947