## DC
title[alternative] | contributor[author] | date[issued] | publisher | identifier[bibliographicCitation] | abstract | abstract | keywords[*] | identifier[govdoc] | identifier[isbn] | identifier[issn] | identifier[ismn] | identifier[uri] | identifier[url] | identifier[doi(resolver)]
| Kim, G.H.; Hwang, S.S.; Cho, B.G.; Hong, S.M.; | 2006-10 | IUPAC | IUPAC International Symposium, pp.485 - 492 | Reactive extrusion for recycled PP/nylon blends from commingled plastic wastes was investigated through thermal, morphological, mechanical and rheological studies. From SEM investigation, we found improved surface morphologies with homogeneous domains In the recycled 75/25 PP/nylon blends compatibilized with copolymers containing maleic anhydride (MA) as a reactive functional group; SEBS-g-MA, PP-g-MA, PE-g-MA. Especially, SEBS-g-MA thermoplastic elastomer which is highly reactive with amine terminal group of nylon, resulted in a large increase of impact strength above nearly 200%. This compatibilization effect resulted from the increase of interfacial adhesion and the reduction of domain size of dispersed phase in PP/nylon blend system. To confirm the existence of this network structure, we measured a dynamic rheological properties. Copyright ？ 2007 WILEY-VCH Verlag GmbH & Co. KGaA. |  |  |  |  | 1022-1360 |  | https://pubs.kist.re.kr/handle/201004/81536