## DC
title[alternative] | contributor[author] | date[issued] | publisher | identifier[bibliographicCitation] | abstract | abstract | keywords[*] | identifier[govdoc] | identifier[isbn] | identifier[issn] | identifier[ismn] | identifier[uri] | identifier[url] | identifier[doi(resolver)]
| Han, J.-H.; Nam, K.-D.; Park, S.-W.; Kim, Y.-D.; | 2006-09 | Materials Research Society | IUMRS International Conference in Asia 2006, IUMRS-ICA 2006, pp.751 - 754 | Bulk Ti3(Al-nGen)C2 (n=0, 0.3, 0.5, 0.7, 1.0)were synthesized by a reactive hot pressing of TiCx (x=0.6), Al and Ge powder mixture at 1400°C for 1 h under 25 MPa. A series of Ti 3(Al1-nGen)C2 was successfully synthesised by a hot pressing through a direct liquid-solid reaction between Al-Ge melt and TiCx, and simultaneous densification. Synthesized bulk Ti 3(Al1-nGen)C2 was maintained a typical layered structure as shown in other ternary carbide such as Ti 3AlC2 and Ti3GeC2. With increasing Al or Ge contents in Ti3(Al1-nGen)C 2, both of Vickers hardness and flexural strength of Ti 3(Al1-nGen)C2 were increased compared to those of pure Ti3AlC2 and Ti 3GeC2. The maximum flexural strength of Ti 3(Al1-nGen)C2 (n=0.3) was about 600 MPa, which was about 3 times higher than that of pure Ti3GeC 2. The Vickers hardnesses of Ti3(Al1-nGe n)C2 and Ti3AlC2 were slightly decreased with increasing an indentation load. |  |  |  |  | 1012-0394 |  | https://pubs.kist.re.kr/handle/201004/81571