## DC
title[alternative] | contributor[author] | date[issued] | publisher | identifier[bibliographicCitation] | abstract | abstract | keywords[*] | identifier[govdoc] | identifier[isbn] | identifier[issn] | identifier[ismn] | identifier[uri] | identifier[url] | identifier[doi(resolver)]
| Jung, Y.M.; Kim, S.W.; | 2006-09 | Materials Research Society | IUMRS International Conference in Asia 2006, IUMRS-ICA 2006, pp.823 - 826 | The microwave-assisted combustion synthesis as a route to obtain ultrafine α-alumina and magnesium aluminate composite powders starting from the ammonium aluminum carbonate hydroxide precursor was investigated. The synthetic temperature and the crystallite size of the α-alumina nanocomposite powder were significantly affected by the environmental atmosphere in the microwave assisted combustion. The α-alumina and spinel composite powder was obtained by the microwave-assisted combustion at temperature of 1000°C under H2/N2, but at 1150°C by the normal heat process under air. The rapid transformation from γ- to α-phase was achieved by microwave assisted nucleation at low temperature of 900°C under H 2/N2 atmosphere. The least crystallite size of 26.2 nm was obtained under H2/N2 atmosphere at 1000°C for 10 min. |  |  |  |  | 1012-0394 |  | https://pubs.kist.re.kr/handle/201004/81573