## DC
title[alternative] | contributor[author] | date[issued] | publisher | identifier[bibliographicCitation] | abstract | abstract | keywords[*] | identifier[govdoc] | identifier[isbn] | identifier[issn] | identifier[ismn] | identifier[uri] | identifier[url] | identifier[doi(resolver)]
| Byun, Y.T.; Choi, K.S.; Kim, S.H.; | 2006-08 |  | 33rd International Symposium on Compound Semiconductors, ISCS-2006, pp.1739 - 1742 | We describe studies of implantation-enhanced quantum-well intermixing in a lattice-matched In-GaAs/InGaAsP multiple quantum well p-i-n heterostructure. Samples were implanted with a dose of 5×l014 P+ ions /cm2 at high energy of 1 MeV. The band gap for the samples was determined from photoluminescence at room temperature. The maximum blue-shift of the band gap was 107 nm after the RTA process at 675 °C for 9 minutes. However, it was improved to 140 nm after two-step anneals. ？ 2007 WILEY-VCH Verlag GmbH &amp; Co. KGaA. |  |  |  |  | 1862-6351 |  | https://pubs.kist.re.kr/handle/201004/81587