## DC
title[alternative] | contributor[author] | date[issued] | publisher | identifier[bibliographicCitation] | abstract | abstract | keywords[*] | identifier[govdoc] | identifier[isbn] | identifier[issn] | identifier[ismn] | identifier[uri] | identifier[url] | identifier[doi(resolver)]
| Kim, S.H.; Kim, C.-S.; Han, K.R.; Shim, K.B.; | 2006-01 | Trans Tech Publications Ltd | 7th International Symposium on Eco-Materials Processing and Design, ISEPD-7, pp.1102 - 1105 | Li(Ni1/3Co1/3Mn1/3)O2 powders were synthesized by using an ultrasonic spray pyrolysis method, and then heat-treated at 900 or 1000°C for 20 h. The morphology of the as-synthesized powder was spherical. The post heat-treatment changed the particle size and morphology of the synthesized powders. Structural characteristics of the heat-treated powders were analyzed using XRD and SEM, and their electrochemical properties were compared. Higher first discharge capacity was obtained from the powder heat-treated at 1000°C, but its rough and rugged surface might cause a rapid decrease of the capacity retention. |  |  |  |  | 0255-5476 |  | https://pubs.kist.re.kr/handle/201004/81947