## DC
title[alternative] | contributor[author] | date[issued] | publisher | identifier[bibliographicCitation] | abstract | abstract | keywords[*] | identifier[govdoc] | identifier[isbn] | identifier[issn] | identifier[ismn] | identifier[uri] | identifier[url] | identifier[doi(resolver)]
| Choi, W.-K.; Kim, D.-G.; Choi, Y.-W.; Lee, S.; Woo, D.-H.; Byun, Y.-T.; Kim, S.-H.; | 2004-11 | International Society for Optical Engineering | Semiconductor Lasers and Applications II, pp.359 - 366 | We present the first demonstration of the vertical-injection depleted optical thyristor-laser diode (VIDOT-LD) with InGaAs/InGaAsP multiple quantum well structure. The VIDOT-LD using the vertical-injection structure shows very good isolation between input and output signal. For the faster switching speed and the lower power consumption, we optimized the structure of a fully depleted optical thyristor (DOT) by the depletion of charge at the lower negative voltage. The measured switching voltage and current are 3.36 V and 10 μA respectively. The holding voltage and current are respectively 1.37 V and 100 μA. The lasing threshold current is 131 mA at 25°C. The output peak wavelength is 1570 nm at a bias current of 1.22 Ith, and there is no input signal. |  |  |  |  | 0277-786X |  | https://pubs.kist.re.kr/handle/201004/82100