## DC
title[alternative] | contributor[author] | date[issued] | publisher | identifier[bibliographicCitation] | abstract | abstract | keywords[*] | identifier[govdoc] | identifier[isbn] | identifier[issn] | identifier[ismn] | identifier[uri] | identifier[url] | identifier[doi(resolver)]
| Kim, H.-H.; Kim, K.-Y.; Lee, J.-H.; Woo, J.-M.; | 2000-08 | Institute of Electrical and Electronics Engineers Inc. | 5th International Symposium on Antennas, Propagation and EM Theory, ISAPE 2000, pp.582 - 585 | In the telecommunication market smaller and lighter devices are preferred in order to miniaturize devices such as antennas, filters and duplexers, multi-layered microwave devices. The realization of these devices may be accomplished by integration of electromagnetic wave analysis technology and the manufacturing technology of dielectric materials. Furthermore, low-fire microwave ceramics which can be co-fired with good conductors such as silver metal, are needed. The microwave dielectric properties of ZnNb2O6 and Pb5Nb4O15 (ZNPN ceramics) with additives (CuV2O6, Sb2O3 and glass) was investigated. A chip antenna (7.5 mmx4.5 mmx0.8 mm) using a multilayered process was designed (1.91 GHz for PCS) and manufactured. ？ 2000 IEEE. |  |  |  |  | 0000-0000 |  | https://pubs.kist.re.kr/handle/201004/84346