## DC
title[alternative] | contributor[author] | date[issued] | publisher | identifier[bibliographicCitation] | abstract | abstract | keywords[*] | identifier[govdoc] | identifier[isbn] | identifier[issn] | identifier[ismn] | identifier[uri] | identifier[url] | identifier[doi(resolver)]
| Choi, J.Y.; Choi, I.; Song, J.H.; Lee, S.C.; Kim, G.S.; | 1999-05 | IEEE | 1999 IEEE International Electric Machines and Drives Conference, IEMDC 1999, pp.293 - 295 | This paper presents the design of a new current controller for a three-level inverter of electric trains using neural networks (NNs). From past experience, the unbalance of DC-link voltage in three-level inverters causes a low power factor and increased harmonics to induction motors of traction vehicles. The proposed current control scheme offers tight DC-link voltage balancing for the inverter along with nonlinear mapping of essential switching patterns and fault tolerance, which are inherent characteristics of NNs. A computer simulation shows that a new current control scheme provides a comparable performance to a conventional sinusoidal pulse-width-modulation (SPWM) control in many aspects. ？ 1999 IEEE. |  |  |  |  | 0000-0000 |  | https://pubs.kist.re.kr/handle/201004/84922