## DC
title[alternative] | contributor[author] | date[issued] | publisher | identifier[bibliographicCitation] | abstract | abstract | keywords[*] | identifier[govdoc] | identifier[isbn] | identifier[issn] | identifier[ismn] | identifier[uri] | identifier[url] | identifier[doi(resolver)]
| Choi, J.Y.; Choi, I.; Kim, T.Y.; Gu, S.W.; | 1996-10 | IEEE | 1996 18th International Telecommunications Energy Conference, INTELEC, pp.234 - 241 | This paper presents the design of Intelligent Energy Saving Power System Controller (IESPSC) in a DC power plant for Korean Telecommunications. From the past experience, rectifiers for Telecom DC power plants have been very inefficient at light loads. The proposed control scheme offers `novel load sharing&apos; approach based on the knowledge of each unit&apos;s efficiency in parallel rectifiers. Neural networks are used to identify unit&apos;s efficiency characteristic curve corresponding to load currents, which is in turn utilized to produce a system efficiency close to the maximum under all operating conditions. A dramatic saving in operation costs can be achieved by limiting the number of operating units to the minimum and maintaining high efficiency at the determined loads. |  |  |  |  | 0275-0473 |  | https://pubs.kist.re.kr/handle/201004/85904