## DC
title[alternative] | contributor[author] | date[issued] | publisher | identifier[bibliographicCitation] | abstract | abstract | keywords[*] | identifier[govdoc] | identifier[isbn] | identifier[issn] | identifier[ismn] | identifier[uri] | identifier[url] | identifier[doi(resolver)]
| Choi, Ick; Kwon, Soon H.; Choi, J.Y.; Kim, J.W.; Kim, K.B.; | 1996-08 | IEEE | 1996 IEEE 22nd International Conference on Industrial Electronics, Control, and Instrumentation, IECON, pp.1216 - 1221 | On-line efficiency optimization control of an induction motor drive is important from the viewpoints of energy saving and controlling a system whose characteristics are not fully unknown. The paper presents a neural network-based on-line efficiency optimization control for an induction motor drive which adopts a slip angular frequency control. In the proposed scheme, a neuro-controller adjusts the slip angular frequency adaptively for minimum loss operation based on the measured input power. Simulation results show that a considerable energy saving is achieved in comparison with the conventional method of operating under the condition of constant voltage to frequency ratio (v/f). |  |  |  |  | 0000-0000 |  | https://pubs.kist.re.kr/handle/201004/85907